## Sheet1
| H/L Active | Function | Mode | Behavior | LED1 | LED2
Port_0 (P3_0) | Normal Low High Active | SATA1 LED | All Mode | Normal P3_0=H | Bright
|  |  | All Mode | R/W P3_0=L/H | Blinking
|  |  | All Mode | HDD0 Error P3_0=L | Off
|  |  | RAID-1 | RAID-1 OK P3_0=H | Bright
Port_1 (P3_1) | Normal Low High Active | SATA2 LED | All Mode | Normal P3_1=H |  | Bright
|  |  | All Mode | R/W P3_1=L/H |  | Blinking
|  |  | All Mode | HDD0 Error P3_1=L |  | Off
|  |  | RAID-1 | RAID-1 OK P3_1=H |  | Bright
USB status |  | USB | NO-RAID | (1) NO-RAID： ----->when connect USB into Host,LED will show as above
|  |  | BIG | (2) BIG： ----->Disconnect USB safely,LED will show as above
|  |  | RAID-0 | (3) RAID0： ----->Disconnect USB safely,LED will show as above
|  |  | RAID-1 | (4) RAID1： ----->when connect USB into Host,LED will show as above
When there is no HDD A or B inside,the LED will keep blinking in 3 seconds once power on,and then both of them will be off
L: Low
H: high
R/W: Read/Write