## Sheet1
Customer:
Chip: JMS561（USB3.0 TO 2SATA I/II/III） |  |  |  | FW: jms561_v115.010.001.002.bin - HXDAS35 REV 2.0
| H/L Active | Function | Mode | Behavior | LED1(BLUE) | LED2(GREEN) | FAN
GPIO11 | Normal Low High Active | HDD1 LED | All mode | Normal | LED light Bright | / | /
|  |  | All mode | HDD R/W | LED light Flash | / | /
|  |  | NO-RAID | HDD1 Error | LED light go to be off | / | /
|  |  | BIG |  | LED light go to be off | / | /
|  |  | RAID0 |  | LED light go to be off | / | /
|  |  | RAID1 |  | LED light go to be off | / | /
|  |  | RAID-1 | RAID-1 OK | LED light Bright | / | /
GPIO12 | Normal Low High Active | HDD2 LED | All mode | Normal | / | LED light Bright | /
|  |  | All mode | HDD R/W | / | LED light Flash | /
|  |  | NO-RAID | HDD2 Error | / | LED light go to be off | /
|  |  | BIG |  | / | LED light go to be off | /
|  |  | RAID0 |  | / | LED light go to be off | /
|  |  | RAID1 |  | / | LED light go to be off | /
|  |  | RAID-1 | RAID-1 OK | / | LED light Bright | /
GPIO3 | Normal High Low Active | Fan control pin output | All mode | (1) When USB connect Host (The fan is running) | LED light Bright | LED light Bright | RUN
|  |  | All mode | (2) When USB Safely remove equipment（The fan was stopped run） | LED light Flash | LED light Flash | STOP
|  |  | All mode | (3) When HDD enter into spin-down(10 minutes）（The fan was stopped run） | LED light Flash | LED light Flash | STOP
Remark